## Sheet1
Bill Of Materials for: Team 10 [TEAM NAME]
Last modified: [10/11/2022]
PCB version: [PCB VERSION #]
BOM revision: [BOM REVISION #] |  | P/NP | = Place/Not Place (components marked NP are not stuffed on the board)
Cnt | Part References | P/NP | Mfg | Mfg PN | Description | Dist | Dist Part Number | Cost Ea. | Cost Total
5 | IS1,IS2,IS3, IS4, IS5 | P | IS | 276810 | 1µF ±10% 16V Ceramic Capacitor X5R 0603 | Digi-Key | KY-008 5mW | 0.5 | 2.5
2 | R1,R2 | p | Vishay Dale | CMF5550R000FKEK70 | RES 50 OHM 1/2W 1% AXIAL | Digi-Key | RES 50 OHM 1/2W 1% AXIAL | 0.63 | 1.26
1 | LCD | P | Adafruit Industries LLC | 1528-1505-ND | LCD MODULE 32 DIG 16 X 2 R/G/B | Digikey | 541-4226-ND | 12 | 12
1 | IDE | p | Arduino | 1050-1024-ND | Arduino Uno R3 | Dig Key | ARDUINO UNO R3 ATMEGA328P EVAL | 27 | 27
1 | DC Motor | p | Hitec Commercial Solutions | 2589-31311S-ND | HS-311 STANDARD ECONOMY | DigiKey | 31311S | 13.49 | 13.49
1 | Chip | p | NXP USA Inc. | 568-2206-5-ND | IC RFID READER 125KHZ 14SO | GigKey | HTRC11001T/02EE,11 | 4.49 | 4.49
1 | PhotoResistor | p | NTE Electronics, Inc | 2368-02-LDR4-ND | 5MM LDR 30K-50K OHM | DigiKey | 02-LDR4 | 0.23 | 0.23
1 | RfID | NP | MikroElektronika | 1471-1165-ND | RFID READER READ ONLY 125KHZ MOD | DigKey | MIKROE-262 | 24 | 24
[7 empty] | TOTAL: | 84.97